## Read Me
SHELL & TUBE HX DESIGN — EXCEL PORT OF CIO_Part_1.ipynb
How this workbook is organised
1. Inputs — every editable number (blue/yellow cells). Nothing else on this sheet is a formula.
2. Optimizer — the 5 geometry values chosen by the grid-search optimizer (D_shell, D_outer, L_tube, N_passes, N_t). Pre-loaded with the notebook's own result; click Run Optimizer (VBA) to recompute for whatever is on the Inputs sheet.
3. Rating Engine (Kern) — live formulas, mirrors size_shell_and_tube_cooler(). This is the full Kern check calculation: LMTD/F_T, tube-side Dittus-Boelter, shell-side Kern correlation, U, area, both pressure drops. Recalculates the instant you change an input or the chosen geometry.
4. Kern Re-Rate — live formulas, mirrors re_rate_exchanger_kern_method(). Standardises onto real tube OD/length and TEMA shell sizes.
5. NTU Effectiveness — live formulas, mirrors evaluate_tema_exchanger_effectiveness().
6. VBA Module — read-only listing of the macro source, for reference/audit.
Why VBA only runs the optimizer
Excel has no native nested-loop grid search. Only Stage 1 (the four-level loop over shell diameter, tube OD, pass count and tube length) is implemented in VBA -- a line-for-line translation of optimize_shell_and_tube_cooler(), same bounds, same step sizes. Everything downstream of that (Stages 2-4) is native Excel formulas, not macro code, so the workbook is fully auditable and works even with macros disabled (using the pre-loaded example geometry).
To enable the macro
This ships as a plain .xlsx -- openpyxl (which built this file) cannot author a real embedded VBA project, so a fabricated .xlsm would have a mismatched, Excel-rejected file format. To add the macro: open this .xlsx in Excel, press Alt+F11, right-click VBAProject > Import File, and import ShellTubeOptimizer.bas (included alongside this workbook). Then File > Save As > pick 'Excel Macro-Enabled Workbook (.xlsm)' -- Excel itself now writes a real vbaProject.bin. Then Developer tab > Insert > Button, draw it on the Optimizer sheet, and assign macro RunOptimizer. Or just press Alt+F8 and run RunOptimizer directly, no button needed.
Three corrections made vs. the source notebook (all flagged inline where they occur)
1. Kern Re-Rate: bundle-diameter constants K1/n1 are now looked up by pass count (Table 12.4) instead of being hardcoded to the 6-pass row -- validated against C&R Example 12.1 (826 mm).
2. Rating Engine: tube-side return-loss allowance uses 2.5 velocity heads/pass (C&R Eq.12.20, Frank's correction) instead of Kern's original 4.0.
3. Kern Re-Rate: tube-side flow area now uses tubes-per-pass = n_tubes/N_passes (matching the Rating Engine's own logic), instead of the notebook's n_passes . single-tube-area, which silently ignored n_tubes altogether -- a newly found bug, ~40% off in the validation case. Not yet applied back to the Python notebook; flag if you want that patched too.
Left unchanged, per your direction
Dittus-Boelter for tube-side h_i, and Kern's original closed-form shell-side correlation (h_o = 0.36 . Re^0.55 . Pr^(1/3)) for shell-side h_o. Both are established methods.

## Inputs
SHELL & TUBE HEAT EXCHANGER — KERN'S METHOD (Coulson & Richardson Vol.6, Ch.12)
Excel port of CIO_Part_1.ipynb. Blue/yellow cells are editable inputs; everything else is a live formula.
HOT FLUID — SHELL SIDE (MIL-PRF-23699 turbine oil)
Parameter | Value | Units | Notes / Source
Hot fluid inlet temperature, Th_in | 80 | °C | Notebook default
Hot fluid outlet temperature, Th_out | 45 | °C | Notebook default
Hot fluid mass flow rate, m_dot_h | 2.7778 | kg/s | 10,000 kg/h
Hot fluid density, rho_h | 960.08 | kg/m³ | MIL-PRF-23699 @ bulk T (const. in model)
Hot fluid specific heat, cp_h | 1903.1 | J/kg·K | MIL-PRF-23699
Hot fluid thermal conductivity, k_h | 0.1402 | W/m·K | MIL-PRF-23699
Hot fluid viscosity, mu_h | 0.011619 | Pa·s | MIL-PRF-23699
COLD FLUID — TUBE SIDE (Water)
Parameter | Value | Units | Notes / Source
Cold fluid inlet temperature, Tc_in | 20 | °C | Notebook default (Cell 1)
Cold fluid outlet temperature, Tc_out | 38 | °C | Notebook default (Cell 1)
Cold fluid specific heat, cp_c | 4183 | J/kg·K | Water
Cold fluid density, rho_c | 985.69 | kg/m³ | Water
Cold fluid viscosity, mu_c | 0.00050362 | Pa·s | Water (503.62e-6)
Cold fluid thermal conductivity, k_c | 0.64601 | W/m·K | Water
MATERIALS / FOULING
Parameter | Value | Units | Notes / Source
Tube wall conductivity, k_wall | 45 | W/m·K | Used by the rating engine (Cell 1)
Inside fouling resistance, R_fi | 0.0001 | m²·K/W
Outside fouling resistance, R_fo | 0.0002 | m²·K/W
Tube roughness | 1.5e-06 | m | Smooth drawn tubing
GEOMETRY RULES
Parameter | Value | Units | Notes / Source
Tube pitch ratio, Pt/Do | 1.25 | – | TEMA triangular pitch
Baffle spacing fraction of shell ID | 0.2 | – | Code names this 'baffle_cut_ratio' but it is really the spacing lB/Ds, not the true TEMA baffle-cut %
Tube wall thickness (search default) | 0.0016 | m | Used while the optimizer searches
OPTIMIZER SEARCH BOUNDS (used by the VBA macro on the 'Optimizer' sheet)
Parameter | Value | Units | Notes / Source
Tube length, min | 2 | m
Tube length, max | 7.5 | m
Tube length step | 0.25 | m
Shell inside diameter, min | 0.2 | m
Shell inside diameter, max | 2.5 | m
Shell inside diameter step | 0.05 | m
Tube outer diameter, min | 0.016 | m
Tube outer diameter, max | 0.05 | m
Tube outer diameter step | 0.002 | m
Max allowable pressure drop (either side) | 70 | kPa
Allowed tube-pass counts | 2,4,6,8 | – | Comma list, parsed by the macro
KERN RE-RATE — TEMA STANDARD SIZES (Cell 2 equivalent)
Parameter | Value | Units | Notes / Source
Standard tube OD | 30 | mm
Standard tube length | 6.1 | m | 20 ft
Pitch type | triangular | – | "triangular" or "square"
Standard wall thickness | 1.6 | mm
Hot-side fouling (re-rate) | 0.0001 | m²·K/W
Cold-side fouling (re-rate) | 0.0002 | m²·K/W
Carbon-steel wall conductivity (re-rate) | 50 | W/m·K | Cell 2 hardcodes 50.0, distinct from k_wall=45 above — kept as-is from source
Shell-bundle clearance | 0.038 | m | Fixed 38 mm stand-in for TEMA Fig.12.10 chart (varies 10-90mm by head type/size in the book)
NTU / EFFECTIVENESS STAGE (Cell 3 equivalent)
Parameter | Value | Units | Notes / Source
NTU-stage cold inlet temp, Tc_in | 25 | °C | NOTE: notebook Cell 3 uses 25 °C here vs 20 °C in Cell 1 — kept as a separate cell, faithful to the source inconsistency
NTU-stage cold outlet temp, Tc_out | 42 | °C | Notebook Cell 3 default

## Optimizer
STAGE 1 — CONSTRAINT-BASED OPTIMIZER (grid search, run via VBA macro)
Click the 'Run Optimizer' button (or Alt+F8 > RunOptimizer) to re-run the exact nested-loop grid search from optimize_shell_and_tube_cooler() in Python, using the bounds on the Inputs sheet. It writes the five geometry cells below, which every other sheet in this workbook reads from live. The values shown now are a pre-loaded example (the notebook's own result) so the rest of the workbook is usable before you ever run the macro.
CHOSEN OPTIMAL DESIGN (macro output — most-compact design meeting all constraints)
Parameter | Value | Units | Notes / Source
Shell inside diameter, D_shell | 0.25 | m | Example result from the Python optimizer
Tube outer diameter, D_outer | 0.034 | m | 34 mm
Tube length, L_tube | 7.5 | m
Number of tube passes, N_passes | 8 | –
Number of tubes, N_t | 32 | –
Optimizer status | Example (pre-loaded) — click Run Optimizer to recompute |  | Written by the macro
Provided area at optimum (m²) | 25.635 | m² | Informational only, cross-check vs. Rating Engine sheet
[Run Optimizer] <- assign macro RunOptimizer to a Form Control button here (Developer tab > Insert > Button)

## Rating Engine (Kern)
STAGE 2 — RATING ENGINE (live formulas, mirrors size_shell_and_tube_cooler())
Every cell below is a live formula reading from Inputs and Optimizer. Change any input or the chosen geometry and this whole sheet recalculates -- this is the Kern's-method check calculation the optimizer runs internally, made visible.
GEOMETRY (from Optimizer sheet)
Parameter | Value | Units | Notes / Source
Shell inside diameter, D_shell_i | 0.25 | m
Tube outer diameter, D_o | 0.034 | m
Tube inner diameter, D_i | 0.0308 | m | OD - 2 x wall thickness
Tube length, L_tube | 7.5 | m
Number of tube passes, N_passes | 8 | -
Number of tubes, N_t | 32 | -
ENERGY BALANCE
Parameter | Value | Units | Notes / Source
Heat duty, Q | 185023.6111 | W | m_dot_h . cp_h . (Th_in-Th_out)
Heat duty, Q | 185.0236 | kW
Cold utility flow, m_dot_c | 2.4573 | kg/s
LMTD & MULTI-PASS CORRECTION FACTOR F_T (Cengel Eq.11-18 / C&R Eq.12.8)
Parameter | Value | Units | Notes / Source
dT1 = Th_in - Tc_out | 42 | K
dT2 = Th_out - Tc_in | 25 | K
Counter-flow LMTD | 32.7683 | K | Eq.12.4
delta_Tc = Tc_out - Tc_in | 18 | K
delta_Th = Th_in - Th_out | 35 | K
Th_in - Tc_in | 60 | K
R (capacity ratio) | 1.9444 | - | Eq.12.6
P (=S, thermal efficiency) | 0.3 | - | Eq.12.7
s = SQRT(R^2+1) | 2.1865 | -
log_arg_num = 1-P | 0.7 | -
log_arg_den = 1-P.R | 0.41667 | -
den_term_num = 2-P(R+1-s) | 1.7726 | -
den_term_den = 2-P(R+1+s) | 0.46071 | -
num_ft = s.LN(log_arg_num/log_arg_den) | 1.1344 | -
den_ft = (R-1).LN(den_term_num/den_term_den) | 1.2726 | -
F_T (temperature correction factor) | 0.89138 | - | Guarded exactly as in the notebook; clamped below
F_T (clamped to [0,1]) | 0.89138 | -
Effective LMTD | 29.2089 | K | F_T x LMTD_counterflow
TUBE-SIDE HEAT TRANSFER (Dittus-Boelter, water)
Parameter | Value | Units | Notes / Source
Single-tube flow area | 0.00074506 | m²
Tubes per pass | 4 | -
Tube-side flow area (per pass) | 0.0029802 | m²
Tube-side velocity, u_t | 0.83652 | m/s
Tube-side Reynolds number, Re_c | 50427.0108 | -
Tube-side Prandtl number, Pr_c | 3.261 | -
Tube-side Nusselt number, Nu_c | 213.4023 | - | n=0.4 (heating)
Tube-side coefficient, h_i | 4475.9742 | W/m²K
SHELL-SIDE HEAT TRANSFER (Kern, 30 deg triangular pitch, oil)
Parameter | Value | Units | Notes / Source
Tube pitch, P_t | 0.0425 | m
Clearance between tubes | 0.0085 | m
Baffle spacing, B | 0.05 | m
Shell-side cross-flow area | 0.0025 | m²
Shell-side hydraulic diameter, D_e | 0.024577 | m
Shell-side velocity, u_s | 1.1573 | m/s
Shell-side Reynolds number, Re_h | 2350.2265 | -
Shell-side Prandtl number, Pr_h | 157.7211 | -
Shell-side Nusselt number, Nu_h | 52.2375 | - | n=0.3 (cooling)
Shell-side coefficient, h_o | 297.9903 | W/m²K
OVERALL HEAT TRANSFER COEFFICIENT & AREA
Parameter | Value | Units | Notes / Source
Tube-side conv. resistance term | 0.00024663 | -
Wall resistance term | 3.7342e-05 | -
Shell-side conv. resistance term | 0.0033558 | -
1/U_o (sum of resistances) | 0.0039502 | -
Overall coefficient, U_o | 253.1535 | W/m²K
Required surface area | 25.0224 | m²
Provided surface area | 25.6354 | m²
Design margin (provided/required) | 1.0245 | - | Must be >= 1
PRESSURE DROP
Parameter | Value | Units | Notes / Source
Tube friction factor, f_tube | 0.020803 | - | Laminar / Haaland
Tube-side dP, friction component | 13975.8602 | Pa
Tube-side dP, return-loss component | 6897.4825 | Pa | 2.5 vel. heads/pass, C&R Eq.12.20 (Frank)
Tube-side pressure drop | 20.8733 | kPa
Number of baffles | 149 | -
Number of crossings | 150 | -
Shell friction factor, f_shell | 0.045385 | -
Shell-side pressure drop | 44.5236 | kPa
Meets pressure-drop constraint? | YES | -
Meets area constraint? | YES | -

## Kern Re-Rate
STAGE 3 — KERN RE-RATE TO TEMA STANDARD SIZES (live formulas)
Re-rates the design onto standard tube OD/length using Kern's shell-side correlation and the pass-count-aware bundle-diameter constants (Table 12.4). One formula here (tube-side flow area) was corrected from the source notebook -- see the flagged note below.
BUNDLE-DIAMETER CONSTANTS (C&R Table 12.4, by pitch type & pass count)
Passes | K1 (tri) | n1 (tri) | K1 (sq) | n1 (sq)
1 | 0.319 | 2.142 | 0.215 | 2.207
2 | 0.249 | 2.207 | 0.156 | 2.291
4 | 0.175 | 2.285 | 0.158 | 2.263
6 | 0.0743 | 2.499 | 0.0402 | 2.617
8 | 0.0365 | 2.675 | 0.0331 | 2.643
TARGETS FROM RATING ENGINE / OPTIMIZER
Parameter | Value | Units | Notes / Source
Target area (from Rating Engine) | 25.6354 | m² | Provided Surface Area from Stage 2
Number of tube passes | 8 | -
GEOMETRY CONVERSIONS TO SI
Parameter | Value | Units | Notes / Source
Standard tube OD, d_o | 0.03 | m
Standard length, L | 6.1 | m
Wall thickness, t_wall | 0.0016 | m
Standard tube ID, d_i | 0.0268 | m
TUBE COUNT & SURFACE AREA
Parameter | Value | Units | Notes / Source
Area per standard tube | 0.57491 | m²
Number of tubes, n_tubes | 45 | -
Provided surface area | 25.871 | m²
BUNDLE & SHELL DIAMETER (pass-aware K1, n1 -- FIXED from hardcoded 6-pass values)
Parameter | Value | Units | Notes / Source
K1 (looked up by pass count) | 0.0365 | - | Falls back to the 2-pass row if N_passes isn't 1/2/4/6/8
n1 (looked up by pass count) | 2.675 | -
Bundle diameter, Db | 0.42915 | m | Eq.12.3b. Validated vs C&R Example 12.1 (918 tubes/2 pass -> 0.826 m)
Shell-bundle clearance | 0.038 | m | Fixed stand-in for Fig.12.10 chart
Raw shell diameter | 0.46715 | m
Standard shell ID | 0.5 | m | Rounded up to nearest 50 mm
TUBE-SIDE (water)
Parameter | Value | Units | Notes / Source
Tube pitch | 0.0375 | m
Baffle spacing | 0.2 | m | Notebook Cell 2 default (0.4) differs from Cell 1's search value (0.2) -- kept faithful to source; edit if you want them to match
Tubes per pass | 5.625 | - | FIX: notebook Cell 2 used N_passes . tube_area (ignoring n_tubes entirely) for the tube-side flow area -- a real bug, ~40% off in the validation case. Corrected here to n_tubes/N_passes, matching Cell 1's own logic.
Tube-side flow area | 0.0031731 | m²
Tube-side velocity, u_t | 0.78568 | m/s
Tube-side Reynolds number | 41211.3283 | -
Tube-side Prandtl number | 3.261 | -
Tube-side Nusselt number | 181.5857 | -
Recalculated h_i | 4377.0974 | W/m²K
SHELL-SIDE (Kern's method, oil -- unchanged, established correlation)
Parameter | Value | Units | Notes / Source
Clearance between tubes | 0.0075 | m
Shell-side cross-flow area | 0.02 | m²
Shell-side mass velocity, G_s | 138.8889 | kg/m²s
Kern equivalent diameter, D_e | 0.021687 | m | Triangular pitch, Eq.12.23
Shell-side Reynolds number | 259.2343 | -
Shell-side Prandtl number | 157.7211 | -
Kern shell-side h_o | 267.3069 | W/m²K | Kern's original closed-form correlation -- kept as-is per your direction. Uses the single canonical k_h/mu_h from Inputs; the notebook's Cell 2 hardcoded slightly different values (k_h=0.147, mu_h=0.0116 vs Cell 1's 0.1402/0.0116192) in its execution call -- consolidated here rather than reproduced, ~3% effect on this h_o
OVERALL U
Parameter | Value | Units | Notes / Source
Wall resistance | 3.3839e-05 | -
1/U (sum of resistances) | 0.0043545 | -
Recalculated overall U | 229.6486 | W/m²K

## NTU Effectiveness
STAGE 4 — NTU / EFFECTIVENESS (live formulas, 1 shell pass / even tube passes)
Not covered by C&R Ch.12 itself (the book defers to Vol.1) -- this is the standard 1-shell-pass effectiveness-NTU relation (Incropera), matching the notebook's Cell 3.
CAPACITY RATES
Parameter | Value | Units | Notes / Source
Hot fluid capacity rate, C_h | 5286.3889 | W/K
Cold fluid capacity rate, C_c | 10279.0895 | W/K | m_dot_c carried from Stage 2
Minimum capacity rate, C_min | 5286.3889 | W/K
Maximum capacity rate, C_max | 10279.0895 | W/K
Capacity ratio, C_r | 0.51429 | -
NTU & EFFECTIVENESS
Parameter | Value | Units | Notes / Source
Overall U (from Kern re-rate) | 229.6486 | W/m²K
Provided area (from Kern re-rate) | 25.871 | m²
Number of transfer units, NTU | 1.1239 | -
gamma = SQRT(1+Cr^2) | 1.1245 | -
Exponential term, EXP(-NTU.gamma) | 0.28258 | -
Predicted effectiveness, epsilon | 0.56744 | - | 1-shell-pass / even tube-pass relation
ENERGY CHECK (NOTE: uses the separate NTU-stage Tc_in, per source notebook Cell 3)
Parameter | Value | Units | Notes / Source
Actual heat duty, Q_actual | 185.0236 | kW | Carried from Stage 2
Actual heat duty, Q_actual | 185023.6111 | W
Max possible heat transfer, Q_max | 290751.3889 | W | Uses NTU-stage Tc_in, not the Stage-2 Tc_in -- faithful to the notebook's own inconsistency
Actual operational effectiveness ratio | 0.63636 | - | Q_actual / Q_max

## VBA Module
REFERENCE LISTING — import ShellTubeOptimizer.bas into the VBA editor rather than retyping this.
Option Explicit
' ============================================================
' ShellTubeOptimizer.bas
' Line-for-line translation of optimize_shell_and_tube_cooler()
' from CIO_Part_1.ipynb. Reads bounds from the Inputs sheet,
' writes the winning design to the Optimizer sheet.
' ============================================================
Private Function MilOilCp() As Double
MilOilCp = 1903.1
End Function
Function LMTD_CF(Th_in As Double, Th_out As Double, Tc_in As Double, Tc_out As Double) As Double
Dim dT1 As Double, dT2 As Double
dT1 = Th_in - Tc_out
dT2 = Th_out - Tc_in
If Abs(dT1 - dT2) < 0.000001 Then
LMTD_CF = dT1
ElseIf dT1 <= 0 Or dT2 <= 0 Then
LMTD_CF = (dT1 + dT2) / 2
Else
LMTD_CF = (dT1 - dT2) / Log(dT1 / dT2)
End If
End Function
Function CorrectionFactorFT(Th_in As Double, Th_out As Double, Tc_in As Double, Tc_out As Double) As Double
Dim dTc As Double, dTh As Double, dThTcin As Double
Dim R As Double, P As Double, s As Double
Dim lan As Double, lad As Double, dtn As Double, dtd As Double
Dim numFt As Double, denFt As Double, ft As Double
dTc = Tc_out - Tc_in
dTh = Th_in - Th_out
dThTcin = Th_in - Tc_in
R = IIf(Abs(dTc) > 0.000001, dTh / dTc, 1000000#)
P = IIf(Abs(dThTcin) > 0.000001, dTc / dThTcin, 0#)
ft = 1#
If P > 0 And P < 1 And R > 0 Then
If Abs(R - 1) < 0.000001 Then
ft = 1#
Else
s = Sqr(R ^ 2 + 1)
lan = 1 - P
lad = 1 - P * R
dtn = 2 - P * (R + 1 - s)
dtd = 2 - P * (R + 1 + s)
If lan > 0 And lad > 0 And dtn > 0 And dtd > 0 Then
numFt = s * Log(lan / lad)
denFt = (R - 1) * Log(dtn / dtd)
If Abs(denFt) > 0.000000001 Then ft = numFt / denFt
End If
End If
End If
If ft < 0 Or ft > 1 Then ft = 1#
CorrectionFactorFT = ft
End Function
' Mirrors size_shell_and_tube_cooler(): returns Area_required, Area_provided,
' dP_tube (kPa), dP_shell (kPa) for one candidate geometry.
Sub RateDesign(Th_in As Double, Th_out As Double, mDotH As Double, _
Tc_in As Double, Tc_out As Double, cpC As Double, rhoC As Double, muC As Double, kC As Double, _
rhoH As Double, cpH As Double, kH As Double, muH As Double, _
Di As Double, Do_ As Double, Dshell As Double, Ltube As Double, kWall As Double, _
Rfi As Double, Rfo As Double, pitchRatio As Double, baffleFrac As Double, roughness As Double, _
Nt As Long, Np As Long, _
ByRef areaReq As Double, ByRef areaProv As Double, ByRef dPtube As Double, ByRef dPshell As Double)
Dim Q As Double, mDotC As Double, lmtdCf As Double, ft As Double, lmtd As Double
Dim aTube As Double, NtPerPass As Double, Ac As Double, vC As Double, ReC As Double, PrC As Double, NuC As Double, hi As Double
Dim Pt As Double, Cclear As Double, Bbaf As Double, Ah As Double, De As Double
Dim vH As Double, ReH As Double, PrH As Double, NuH As Double, ho As Double
Dim invU As Double, U As Double
Dim fTube As Double, relRough As Double, Nbaf As Long, Ncross As Long, fShell As Double
Q = mDotH * cpH * (Th_in - Th_out)
mDotC = Q / (cpC * (Tc_out - Tc_in))
lmtdCf = LMTD_CF(Th_in, Th_out, Tc_in, Tc_out)
ft = CorrectionFactorFT(Th_in, Th_out, Tc_in, Tc_out)
lmtd = ft * lmtdCf
aTube = Application.WorksheetFunction.Pi() / 4 * Di ^ 2
NtPerPass = Application.WorksheetFunction.Max(1, Nt / Np)
Ac = NtPerPass * aTube
vC = mDotC / (rhoC * Ac)
ReC = rhoC * vC * Di / muC
PrC = cpC * muC / kC
If ReC < 2300 Then NuC = 3.66 Else NuC = 0.023 * ReC ^ 0.8 * PrC ^ 0.4
hi = NuC * kC / Di
Pt = pitchRatio * Do_
Cclear = Pt - Do_
Bbaf = baffleFrac * Dshell
Ah = Dshell * Cclear * Bbaf / Pt
De = (3.464 * Pt ^ 2 - Application.WorksheetFunction.Pi() * Do_ ^ 2) / (Application.WorksheetFunction.Pi() * Do_)
vH = mDotH / (rhoH * Ah)
ReH = rhoH * vH * De / muH
PrH = cpH * muH / kH
If ReH < 2300 Then NuH = 3.66 Else NuH = 0.023 * ReH ^ 0.8 * PrH ^ 0.3
ho = NuH * kH / De
invU = (1 / ho) + Rfo + (Do_ * Log(Do_ / Di) / (2 * kWall)) + (Do_ / (Di * hi)) + Rfi * (Do_ / Di)
U = 1 / invU
If lmtd > 0 Then areaReq = Q / (U * lmtd) Else areaReq = 1E+30
areaProv = Nt * Application.WorksheetFunction.Pi() * Do_ * Ltube
If ReC < 2300 Then
fTube = 64 / ReC
Else
relRough = roughness / Di
fTube = (-1.8 * Application.WorksheetFunction.Log10(((relRough / 3.7) ^ 1.11) + (6.9 / ReC))) ^ -2
End If
dPtube = (Np * fTube * (Ltube / Di) * (0.5 * rhoC * vC ^ 2) + Np * 2.5 * (0.5 * rhoC * vC ^ 2)) / 1000
If Ltube > Bbaf Then Nbaf = Int(Ltube / Bbaf) - 1 Else Nbaf = 0
Ncross = Nbaf + 1
If ReH < 2300 Then fShell = 64 / ReH Else fShell = 0.316 * ReH ^ -0.25
dPshell = fShell * (Dshell / De) * (0.5 * rhoH * vH ^ 2) * Ncross / 1000
End Sub
Sub RunOptimizer()
Dim wsIn As Worksheet, wsOpt As Worksheet
Set wsIn = ThisWorkbook.Sheets("Inputs")
Set wsOpt = ThisWorkbook.Sheets("Optimizer")
Dim ThIn As Double, ThOut As Double, mDotH As Double
Dim TcIn As Double, TcOut As Double, cpC As Double, rhoC As Double, muC As Double, kC As Double
Dim rhoH As Double, cpH As Double, kH As Double, muH As Double
Dim kWall As Double, Rfi As Double, Rfo As Double, pitchRatio As Double, baffleFrac As Double
Dim wallThk As Double, roughness As Double
Dim LtMin As Double, LtMax As Double, LtStep As Double
Dim DsMin As Double, DsMax As Double, DsStep As Double
Dim DoMin As Double, DoMax As Double, DoStep As Double
Dim maxDP As Double
Dim passesRaw As String, passesArr() As String
Dim i As Integer
ThIn = Range("Inputs!B7").Value
ThOut = Range("Inputs!B8").Value
mDotH = Range("Inputs!B9").Value
rhoH = Range("Inputs!B10").Value
cpH = Range("Inputs!B11").Value
kH = Range("Inputs!B12").Value
muH = Range("Inputs!B13").Value
TcIn = Range("Inputs!B17").Value
TcOut = Range("Inputs!B18").Value
cpC = Range("Inputs!B19").Value
rhoC = Range("Inputs!B20").Value
muC = Range("Inputs!B21").Value
kC = Range("Inputs!B22").Value
kWall = Range("Inputs!B26").Value
Rfi = Range("Inputs!B27").Value
Rfo = Range("Inputs!B28").Value
roughness = Range("Inputs!B29").Value
pitchRatio = Range("Inputs!B33").Value
baffleFrac = Range("Inputs!B34").Value
wallThk = Range("Inputs!B35").Value
LtMin = Range("Inputs!B39").Value
LtMax = Range("Inputs!B40").Value
LtStep = Range("Inputs!B41").Value
DsMin = Range("Inputs!B42").Value
DsMax = Range("Inputs!B43").Value
DsStep = Range("Inputs!B44").Value
DoMin = Range("Inputs!B45").Value
DoMax = Range("Inputs!B46").Value
DoStep = Range("Inputs!B47").Value
maxDP = Range("Inputs!B48").Value
passesRaw = Range("Inputs!B49").Value
passesArr = Split(passesRaw, ",")
Dim bestAreaProv As Double, found As Boolean
Dim bestDs As Double, bestDo As Double, bestL As Double, bestNp As Long, bestNt As Long
bestAreaProv = 1E+30
found = False
Dim curDs As Double, curDo As Double, curDi As Double, curL As Double
Dim pt As Double, approxMaxNt As Long
Dim pIdx As Integer, np As Long, nt As Long
Dim areaReq As Double, areaProv As Double, dPtube As Double, dPshell As Double
curDs = DsMin
Do While curDs <= DsMax + 0.0000001
curDo = DoMin
Do While curDo <= DoMax + 0.0000001
curDi = curDo - 2 * wallThk
If curDi > 0 Then
pt = pitchRatio * curDo
approxMaxNt = Int(0.75 * ((curDs / pt) ^ 2) * (Application.WorksheetFunction.Pi() / 2))
If approxMaxNt < 12 Then approxMaxNt = 12
For pIdx = LBound(passesArr) To UBound(passesArr)
np = CLng(Trim(passesArr(pIdx)))
nt = np * 2
Do While nt <= approxMaxNt
curL = LtMin
Do While curL <= LtMax + 0.0000001
RateDesign ThIn, ThOut, mDotH, TcIn, TcOut, cpC, rhoC, muC, kC, _
rhoH, cpH, kH, muH, curDi, curDo, curDs, curL, kWall, _
Rfi, Rfo, pitchRatio, baffleFrac, roughness, nt, np, _
areaReq, areaProv, dPtube, dPshell
If areaProv >= areaReq And dPtube <= maxDP And dPshell <= maxDP Then
If areaProv < bestAreaProv Then
bestAreaProv = areaProv
bestDs = curDs: bestDo = curDo: bestL = curL: bestNp = np: bestNt = nt
found = True
End If
End If
curL = curL + LtStep
Loop
nt = nt + np * 2
Loop
Next pIdx
End If
curDo = curDo + DoStep
Loop
curDs = curDs + DsStep
Loop
If found Then
wsOpt.Range("B8").Value = bestDs ' opt_D_shell
wsOpt.Range("B9").Value = bestDo ' opt_D_outer
wsOpt.Range("B10").Value = bestL ' opt_L_tube
wsOpt.Range("B11").Value = bestNp ' opt_N_passes
wsOpt.Range("B12").Value = bestNt ' opt_N_t
wsOpt.Range("B14").Value = "Optimal design found " & Format(Now, "yyyy-mm-dd hh:mm")
wsOpt.Range("B15").Value = bestAreaProv
Else
wsOpt.Range("B14").Value = "No configuration met all constraints -- widen bounds or raise max dP"
End If
MsgBox "Optimizer finished. " & IIf(found, "Best design written to the Optimizer sheet.", "No feasible design found."), vbInformation
End Sub